## Sheet1
Process Step | Raw Water Source | Pre-treatment | Primary Treatment | Secondary/Main Treatment | Tertiary/Post Treatment | Concentrate / Reject Management | Zero Liquid Discharge (ZLD)
Purpose | Intake for industrial usage | Protect downstream systems | Solid & settleable removal | Organic & nutrient removal | Polishing & regulatory compliance | Brine-handling & recovery | Circular water use — no discharge
Typical Technologies | Freshwater (municipal), surface water (river), rain, brackish/salt | Screens, Grit Removal, Coagulation/Flocculation, Sand Filtration, UF | Sedimentation, DAF (Dissolved Air Flotation) | CAS (Activated Sludge), MBBR, SBR, MBR (membrane bioreactor), Anaerobic Treatment | UF/NF/RO, Advanced Oxidation (AOP), Activated Carbon, UV, Ion Exchange | Brine concentration (membrane or thermal), Electrodialysis, Membrane Distillation (e.g., Aquaver), MEE/Thermal EV, Crystallization | Multi-stage RO + Brine Concentrator + Thermal Evaporators + Crystallizers
Notes / Alternatives | Source quality dictates pre-treatment requirements | Removes solids to prevent fouling downstream | Often basic step prior to biological or membrane processes | MBR integrates biological and membrane filtration for compact, high quality effluent | For reuse or stringent discharge requirements | Key for ZLD/MLD — see below | Highest water recovery, hig
|  | Mechanical Screening & Grit Removal — low cost, protects downstream equipment. | Common to Advanced: |  | NF / RO — central for water reuse and desalination. | Commercial Solutions:
|  | Coagulation/Flocculation + Sand/Media Filters — common for high TSS influents. | Activated Sludge (CAS) — baseline for many industries. |  | Activated Carbon / UV — for micropollutants and disinfection. | RO Brine Concentration + Thermal Evaporation (MVR/MEE) + Crystallizer — industry standard ZLD architecture .
|  | Ultrafiltration (UF) — improved solids removal and pathogen reduction, ideal before RO . | MBBR / Biofilm — compact and robust biologically driven process . |  | Ion Exchange / Electrodialysis — selective ion removal and partial concentrate control. | BrineX / Pre-Concentration Membrane Stages — reduce thermal loads .
|  |  | MBR (Membrane Bioreactor) — high effluent quality; ready for reuse or RO feed . |  |  | Membrane Distillation / Novel Physicochemical Methods — emerging and research stage .
Anaerobic-MBR (AnMBR) — wastewater energy recovery (biogas) and low sludge yields .
Specific / Emerging:
Constructed Wetlands — decentralized and low-energy (less used in heavy industry) .
Advanced Oxidation (AOP) — especially for recalcitrant compounds .